## Sheet1
The cutout is occuring at the end of the idle packet
however it starts when the 8th 1-bit goes low, and then the
two lines go to ground which creates a current loop.
So either we are missing the bit-half, or the 55uS is getting rolled into the 508
Modules and how to implement the cutout.
L298 external mini module
Has EN and IN1 and IN2. EN takes the drivers open circuit. Railcom must be executed through taking IN1 and IN2 to same logic level.
LMD18200 internal
Brake is tied low. PWM is used as enable. When it is low, both outputs are tied to 12v
LMD18200 external
Brake is tied low. PWM is used as enable. When it is low, both outputs are tied to 12v
L298 motor shield
no dice. We need the brake pins for I2C and this unit has IN1 and IN2 hardwired to be logically inverse of one another.
EN will make it go open circuit.
Timings I see on the scope |  | programmed
1 data | 119uS | 116
0 data | 236uS | 232
cutout | 452uS | 450
Actually there is supposed to be a TCS set up and TCD teardown time for a cutout
so you finish a packet bit and 'sort of' move into the next bit high part, before reactivating
in the next bit low part.
Tcs min 26uS, max 32uS |  |  | 50 |  | I am seeing | 24uS
cutout from start of Tcs is min 454uS, max 488 | [5 empty] | 451
Tcd is not defined anywhere but appears to be about 10uS | [5 empty] | 16
finished code.
449 uS
a high lead-in and a low lead-out